## MASTER CG CALCULATION
WEIGHT X ARM = MOMENT (WAM) | WEIGHT (LBS) | ARM | COMPUTED MOMENT
(CESSNA 150M -N6046K) |  |  |  | USEFULL
BASIC EMPTY WEIGHT (LBS) | 1116 | 33.95 | 37888.2 | LOAD=
(POH, REVISED W&B, FAA TYPE CERT 3A12)
PILOT AND PASSENGER WEIGHT(front Seats) | 0 | 39 | 0 | 0
(Felix , plus one passenger if any)
BAGGAGE WEIGHT (MAX BAGGAGE 1 AND 2 | 0 | 64 | 0 | 0
EQUALS 120 LBS…….) | 0 | 84 | 0
ADD WEIGHT AND MOMENTS COLUMS =
ZERO FUEL WEIGHT MOMENTS/WEIGHT) | 1116 | 0 | 37888.2
ONBOARD FUEL WEIGHT 6 LB PER GALLON =
16 | 96 | 40 | 3840 | 96
(MAX 22.5 GALLONS useable 2 wings) |  | (see note 1 DS A319)
RAMP WEIGHT =
EMPTY WEIGHT + PASNGR +BAG +Fuel WEIGHT) | 1212 |  | 41728.2
STARTUP/TAXI/RUNUP FUEL USAGE (- LBS)
NUMBER OF GALLONS USED =
2 | -12 | 40 | -480 | -12
84
TAKEOFF WEIGHT (RAMP WEIGHT - STARTUP) | 1200 |  | 41728.2 | *
(DO CG CALCULATION* = MOMT/WEIGHT | 34.7735
DISTANCE THAT CAN BE FLOWN (NO RESERVE) | 3.2 | Hours | (FUEL onboard / 5GPH)
FUEL BURN ANTICIPATED 5 GAL/HR (- VALUE) | -60 | 40 | -2400
(see POH for actual) 2 HR GAL BURNED= 10 x 6
LANDING WEIGHT IN POUNDS:
(TAKEOFF WEIGHT - FUEL BURN WEIGHT) | 1140 |  | 39328.2 | **
** CG = MOMENT DIVIDED BY WEIGHT | 34.4984
NOTE:WORKSHEET IS FOR REFERENCE ONLY. | USE POH, W&B SHEET IN AIRCRAFT AND TYPE CERTIFICATE NO. 3A12
MAXIMUM TAKEOFF WEIGHT = 1600 LBS CESSNA 150M |  |  | ** CG OK? YES
MAXIMUM FORWARD LIMIT =32.9" AFT OF DATUM |  |  | CG NOT OK?
MAXIMUM AFT LIMIT = 37.5" AFT OF DATUM (**) |  | NOTE: Usefull LOAD MAX is 484 lbs (1600-1116=484lbs)