## MASTER CG CALCULATION
WEIGHT X ARM = MOMENT (WAM) | WEIGHT (LBS) | ARM | COMPUTED MOMENT | USEFUL
(CESSNA 172K -N84358) |  |  |  | LOAD =
BASIC EMPTY WEIGHT (LBS) | 1373 | 37.9 | 52036.7
OIL MAX 8 QUARTS = 15 LBS | 15 | -14 | -210
PILOT AND PASSENGER WEIGHT(front Seats) | 0 | 40 | 0 | 0
REAR PASSENGER WEIGHT | 0 | 73 | 0 | 0
BAGGAGE WEIGHT (MAX BAGGAGE 1 AND 2
EQUALS 120 LBS…….) | 0 | 95 | 0 | 0
ADD WEIGHT AND MOMENTS COLUMS =
ZERO FUEL WEIGHT (WEIGHT/MOMENTS) | 1388 |  | 51826.7
ONBOARD FUEL WEIGHT 6 LB PER GALLON =
MAX 39 GALS in Wings. ACTUAL GALS IN WINGS= | 222 | 48 | 10656 | 222
37
RAMP WEIGHT =
( ZERO fuel WEIGHT + Fuel WEIGHT) | 1610 |  | 62482.7
STARTUP/TAXI/RUNUP FUEL USAGE (- LBS) | -12 | 48 | -576 | -12
(2 GALLONS) |  |  |  | 210
61906.7
TAKEOFF WEIGHT (RAMP WEIGHT - STARTUP) | 1598 |  | 0 0
(DO CG CALCULATION FOR TAKEOFF* = ) | 38.7401
FUEL BURN ANTICIPATED 6 GAL/HR (- VALUE)
6.1667 | 37 | 48 | 1776
(see POH for actual)
LANDING WEIGHT IN LBS / TOTAL MOMENT= | 1561 |  | 60130.7
(TAKEOFF WEIGHT - FUEL BURN WEIGHT) | 0 |  | 0 0 | **
(*DO CG CALCULATION FOR LANDING) = | 38.5206
NOTE: WORKSHEET IS FOR REFERENCE ONLY. | USE POH, W&B SHEET IN AIRCRAFT, AND TYPE CERTIFICATE NO. 3A12
MAXIMUM TAKEOFF WEIGHT = 2300 LBS CESSNA 172K |  |  | CG OK? YES
MAXIMUM FORWARD LIMIT =38.5" AFT OF DATUM |  |  | CG NOT OK?
MAXIMUM AFT LIMIT = 47.3" AFT OF DATUM |  | NOTE: MAX Usefull LOAD is 927 lbs (2300-1373 lbs)